## DualBand
Id | Designator | Package | Quantity | Designation | Supplier and ref
1 | C2,C6,C7,C8,C10,C11,C13,C15,C16,C17,C18,C20,C21 | C_0603 | 13 | 1u | In house
2 | C3,C5,C9,C12,C14,C19,C22 | C_0603 | 7 | 0.01u | In house
3 | C4 | C_0603 | 1 | 10u | In house
4 | C1,C23 | C_0603 | 2 | 0.1u | In house
5 | D1 | D_0201 | 1 | SMS7630-061 | https://www.mouser.com/ProductDetail/Skyworks/SMS7630-061/?qs=%2fha2pyFaduhksNdaBNN8uZ%252bhynGJdCluKEV8xAQ4rswuJBmpAZDa0w%3d%3d
6 | J1,J2,J4 | Pin_Header_Straight_1x03_Pitch2.54mm | 3 | Conn_01x03_Male | Owned
7 | J3,J6 | Pin_Header_Straight_1x10_Pitch2.54mm | 2 | Conn_01x10_Male | Owned
8 | J5 | Pin_Header_Straight_1x02_Pitch2.54mm | 1 | Conn_01x02_Male | Owned
9 | J7 | Pin_Header_Straight_1x01_Pitch2.54mm | 1 | Conn_01x01_Male | Owned
10 | P1 | TSSOP-14_4.4x5mm_Pitch0.65mm | 1 | AD8402ARUZ1 | https://www.mouser.com/ProductDetail/Analog-Devices/AD8402ARUZ1/?qs=sGAEpiMZZMuD%2f7PTYBwKqdeb0s0H1yW0d5zIOO3Xcjg%3d
11 | R1,R2,R17,R19,R27 | R_0603 | 5 | 10k | In house
12 | R3 | R_0603 | 1 | 3.9k | In house
13 | R4,R20,R21,R8,R9 | R_0603 | 5 | 1k | In house
14 | R5,R6 | R_0603 | 2 | 510k
15 | R7 | R_0603 | 1 | 1.3k
16 | R10,R11 | R_0603 | 2 | 10 | In house
17 | R12,R13 | R_0603 | 2 | 24k
18 | R14 | R_0603 | 1 | 250
19 | R15,R16 | R_0603 | 2 | 820 | In house
20 | R18,R25 | R_0603 | 2 | 100 | In house
21 | R22 | R_0603 | 1 | 287
22 | R23 | R_0603 | 1 | 2.4k
23 | R24 | R_0603 | 1 | 470 | In house
24 | R26 | R_0603 | 1 | 220 | In house
25 | SW1 | FSM2JSMAATR | 1 | SW_Push | https://www.mouser.com/ProductDetail/TE-Connectivity/FSM2JSMAATR/?qs=%2fha2pyFaduhLcywUk1qP%2fXWcvvcc26wpyQR0hGeCY06TU5b3vGxz2g%3d%3d
26 | U1 | TO-220-3_Vertical | 1 | LD1117V33 | https://www.mouser.com/ProductDetail/STMicroelectronics/LD1117V33/?qs=sGAEpiMZZMsGz1a6aV8DcCz10aAT%252bcfyfixmM%2fM6hTA%3d
27 | U2 | TSSOP-20_4.4x6.5mm_Pitch0.65mm | 1 | MSP430FR2311IPW20R | https://www.mouser.com/ProductDetail/Texas-Instruments/MSP430FR2311IPW20R/?qs=sGAEpiMZZMsp%252bcahb6g%252bWwUUqJyJs2gcEK8924aIzUVM%252bWhaNT%252bE%2fQ%3d%3d
28 | U3,U4,U5,U6 | SOIC-8_3.9x4.9mm_Pitch1.27mm | 4 | LMH6703MA/NOPB | https://www.mouser.com/ProductDetail/Texas-Instruments/LMH6703MA-NOPB/?qs=sGAEpiMZZMtCHixnSjNA6M%252bbBaCn4IWbaybpip1ej9c%3d